## Plant Assumptions
|  |  | CO2-Certificat | 15.29 | €/t CO2-äq.
[5 empty] | c_F | [7 empty] | c_V
| Technology | Fixed Cost |  |  |  | Variable Cost
|  | Lifespan | Capital Cost | Fixed O&M Cost | Total c_F | Level of Efficiency | Emission factor | Fuel_th | Fuel_el | Emission Factor |  | O&M | Total c_V
No. |  | years | €/kW | €/kW | [€/MW] | [%] | [t/MWhth] | [€/MWhth] | [€/MWhel] | [t/MWhth] | [€/MWhel] | [€/MWhel] | [€/MWhel]
1 | Wind Onshore | 25 | 1330.8679 | 27.8116 | 53234.7158 | 100% | 0 | 0 | 0 | 0 | 0 | 0 | 0
2 | Wind Offshore | 25 | 3958.2237 | 99.5211 | 158328.9474 | 100% | 0 | 0 | 0 | 0 | 0 | 0 | 0
3 | Lignite | 40 | 3724.8016 | 42.9207 | 93120.0395 | 45% | 0.27087 | 2 | 4.4444 | 0.32 | 10.8729 | 5.2384 | 20.5558
4 | Natural Gas | 32.5 | 923.7363 | 11.8973 | 28422.6559 | 60% | 0.18096 | 25 | 41.6667 | 0.18096 | 4.6113 | 1.9995 | 48.2775
5 | Hard Coal | 40 | 3724.8016 | 42.9207 | 93120.0395 | 46% | 0.27087 | 10 | 21.7391 | 0.38 | 12.6309 | 5.2384 | 39.6084
6 | PV | 30 | 1187.9195 | 13.7972 | 39597.3158 | 100% | 0 | 0 | 0 | 0 | 0 | 0 | 0
7 | Biomass | 40 | 3706.7068 | 113.7435 | 92667.6711 | 25% | 0.31875 | 15 | 60 | 0.31875 | 19.495 | 4.3699 | 83.8649
8 | Nuclear | 40 | 5533.3705 | 98.0011 | 138334.2632 | 33% | 0 | 0.45 | 1.3636 | 0 | 0 | 2.4292 | 3.7929
9 | Biogas | 30 | 1414.1037 | 18.1852 | 47136.7895 | 40% | 0.18097 | 38.4 | 96 | 0.18097 | 6.9178 | 5.6094 | 108.5271
1. Fixed O&M costs include labor, materials and contracted services, and G&A costs. O&M costs exclude property taxes and insurance.
2. Variable O&M costs include catalyst replacement, ammonia, limestone, water, ash disposal, FGD waste disposal, and water discharge treatment cost.